## V1.02
AmbaSat-1 Prototype BOM
Part | Component | Cost | Quantity | Comments
| ATMEGA328P | 1.42 | 1 | https://uk.farnell.com/microchip/atmega328p-au/mcu-8bit-atmega-20mhz-tqfp-32/dp/1715486?st=ATMEGA328P
| RESONATOR | 0.07 | 1 | https://uk.farnell.com/murata/cstcr4m00g55z-r0/resonator-ceramic-4mhz-smd/dp/2470364
| LED | 0.217 | 1 | https://uk.farnell.com/dialight/5988170107f/led-0805-green-20mcd-566nm/dp/1465996
| 10K | 0.09 | 1 | https://uk.farnell.com/multicomp/mcwr08x1002ftl/res-10k-1-0-125w-0805-thick-film/dp/2447553?st=10k
| 100 ohm | 0.23 | 1 | https://uk.farnell.com/vishay/crcw0805100rfkea/res-100r-1-0-125w-0805-thick-film/dp/1469862?st=100%20ohm%200805
| 0.1 µF | 0.16 | 4 | https://uk.farnell.com/avx/08055c104jat2a/cap-0-1-f-50v-5-x7r-0805/dp/1740673?st=0.1%20%C2%B5F%200805
| 1 µF | 0.25 | 1 | https://uk.farnell.com/avx/08055d105kat2a/cap-1-f-50v-10-x5r-0805/dp/1833815?st=1%20%C2%B5F%200805
| 2.2 µF | 0.23 | 1 | https://uk.farnell.com/multicomp/mc0805b225k250ct/cap-2-2-f-25v-10-x7r-0805/dp/2320829?st=2.2%20%C2%B5F%200805
| LDO | 0.33 | 1 | https://uk.farnell.com/microchip/mcp1801t-3302i-ot/ic-ldo-3-3v-150ma-sot-23-5/dp/1578370
| 1.6K | 0.03 | 1 | https://uk.farnell.com/panasonic/erj6geyj162v/res-1k6-5-0-125w-0805-thick-film/dp/2057705
| 10uF | 0.23 | 1 | https://uk.farnell.com/murata/grm21br61c106ke15k/cap-10-f-16v-10-x5r-0805/dp/2611940
| 10nf | 0.09 | 1 | https://uk.farnell.com/avx/08051c103kat2a/cap-0-01-f-100v-10-x7r-0805/dp/1658874?st=10nf%20smd%20capacitor
MEMS Module, I2C/SPI, Tri-Axis Gyroscope, Tri-Axis Accelerometer, Tri-Axis Magnetometer, 1.9 V | LSM9DS1TR | 4.67 | 1 | https://uk.farnell.com/stmicroelectronics/lsm9ds1tr/mems-accelero-gyroscope-magneto/dp/2532383?st=LSM9DS1TR
Temperature Sensor IC, Digital, ± 0.2°C, -40 °C, +125 °C, DFN, 6 Pins | STS21 | 1.6 | 1 | https://uk.farnell.com/sensirion/sts21/ic-temp-sensor-14bit-0-2-6-dfn/dp/2085052?MER=bn_level5_4NP_LastViewed_2
RFM95 | Transceiver | 4.95 | 1