## AmbaSat-1 Satellite BOM
Part | Value | Device | Package | Description | DESCRIPTION | MPN | OC_FARNELL | OC_NEWARK | PACKAGE | PROD_ID | SF_ID | SUPPLIER | VALUE
ATMEGA328P-AU | ATMEGA328P-AU | ATMEGA328P-AU | QFP80P900X900X120-32N |  | 8-bit Microcontroller with In-System Programmable Flash | ATMEGA328P-AU | 1715486 | 14R4631 | TQFP-32 |  |  | Atmel
C1 | 1uF | C-EUC0805K | C0805K | CAPACITOR, European symbol
C3 | 0.1uF | C-EUC0805K | C0805K | CAPACITOR, European symbol
C4 | 1uF | C-EUC0805K | C0805K | CAPACITOR, European symbol
C5 | 2.2uF | C-EUC0805K | C0805K | CAPACITOR, European symbol
C6 | 10uF | C-EUC0805K | C0805K | CAPACITOR, European symbol
C7 | 0.1uF | C-EUC0805K | C0805K | CAPACITOR, European symbol
C8 | 10nF | C-EUC0805K | C0805K | CAPACITOR, European symbol
C9 | 0.1uF | C-EUC0805K | C0805K | CAPACITOR, European symbol
D1 |  | LEDCHIP-LED0805 | CHIP-LED0805 | LED
JP1 |  | PINHD-1X8 | 1X08 | PIN HEADER
JP2 |  | PINHD-1X6 | 1X06 | PIN HEADER
JP3 |  | HEADER-1X1ROUND | 1X01_ROUND | PIN HEADER
LP2985 | LP2985AIM5-3.3 | LP2985AIM5-3.3 | SOT25 | LP2985-N Micropower 150 mA Low-Noise Ultra Low-Dropout Regulator
R1 | 1k6 | R-EU_M0805 | M0805 | RESISTOR, European symbol
R2 | 10k | R-EU_M0805 | M0805 | RESISTOR, European symbol
R3 | 1K | R-EU_M0805 | M0805 | RESISTOR, European symbol
R4 | 1K | R-EU_M0805 | M0805 | RESISTOR, European symbol
RFM95 | RFM95 | RFM95 | RFM95
U.FL | U.FL | U.FL | U.FL | SMD Antenna Connector - U.FL | [5 empty] | CONN-09193 | WRL-09144 |  | U.FL
U1 | LSM9DS1 | LSM9DS1 | LGA24-8X4 | LSM9DS1 3D accelerometer, gyroscope & magnetometer | [5 empty] | IC-12536
Y1 | 4MHz | RESONATOR-4MHZSMD-4.5X2 | RESONATOR-SMD-4.5X2.0 | 4MHz Resonator | [5 empty] | XTAL-12492 |  |  | 4MHz